## Quote
Customer details |  |  |  |  | Summary
Customer |  |  |  |  | Bambu Lab PLA Matte Charcoal
Date |  |  |  |  | 0 | g ¦¦ filament
Description |  |  |  |  | #VALUE! | h ¦¦ printing time
[5 empty] | #VALUE! | $ ¦¦ suggested price
[5 empty] | 0 | $ ¦¦ quoted
General print details
Printer | Bambu Lab X1-Carbon
Filament | Bambu Lab PLA Matte Charcoal
Weight | 0 | g | 0 | m
Printing time | 0 | hh:mm | #VALUE! | h
Preparation
Model preparation (Fixing, CAD…) | 0 | min
Slicing (Supports, Parameters…) | 0 | min
Material change | 0 | min
Transfer & Start | 0 | min
Sum | 0 | min
Post-processing
Job removal | 0 | min
Support removal | 0 | min
Additional work | 0 | min
Sum | 0 | min
Miscellaneous
Consumables | 0 | $
Costs
Filament | 0 | $
Electricity | #VALUE! | $
Printer depreciation | #VALUE! | $
Preparation | 0 | $
Post-processing | 0 | $
Consumables | 0 | $
Materials Subtotal | #VALUE! | $
Including failures | #VALUE! | $
Labor Total | 0 | $
Quote
Materials Markup | 500%
Materials Price | #VALUE! | $
Labor Price | 0
Materials and Labor Total | #VALUE!
Quoted price | 0 | $

## Printers
Name | Material Diameter [mm] | Price [$] | Depreciation Time [h] | Service costs per life [$] | Energy Consumption [kWh/h] | Depreciation [$/h]
CR-10 | 1.75 | 450 | 2000 | 100 | 0.15 | 0.275
Prusa i3 MK2s | 1.75 | 700 | 3000 | 100 | 0.1 | 0.26667
Ultimaker 3 Extended | 2.85 | 4400 | 4000 | 250 | 0.11 | 1.1625
MULTEC Multirap M420 | 2.85 | 5549 | 5000 | 300 | 0.12 | 1.1698
Bambu Lab X1-Carbon | 1.75 | 1600

## Materials
Manufacturer | Diameter [mm] | Spool Price [$] | Spool Size [kg] | Density [g/cm³] | Nozzel Temp [°C] | Bed Temp [°C] | Length per roll [m] | Price [$/kg]
Bambu Lab PLA Matte Charcoal | 1.75 | 24.99 | 1 | 1.31 |  |  | 317.3677 | 24.99
Bambu Lab PLA Matte Ivory | 1.75 | 24.99 | 1 | 1.31 |  |  | 317.3677 | 24.99
Bambu Lab PLA Matte Dark Blue | 1.75 | 24.99 | 1 | 1.31 |  |  | 317.3677 | 24.99
Bambu Lab PLA Matte Red | 1.75 | 24.99 | 1 | 1.31 |  |  | 317.3677 | 24.99
Bambu Lab PLA Matte Yellow | 1.75 | 24.99 | 1 | 1.31 |  |  | 317.3677 | 24.99
Bambu Lab PLA Matte Grass Green | 1.75 | 24.99 | 1 | 1.31 |  |  | 317.3677 | 24.99
Bambu Lab PLA Matte Desert Tan | 1.75 | 24.99 | 1 | 1.31 |  |  | 317.3677 | 24.99
Bambu Lab PLA Matte Marine Blue | 1.75 | 24.99 | 1 | 1.31 |  |  | 317.3677 | 24.99
Bambu Lab PLA Matte Ash Grey | 1.75 | 24.99 | 1 | 1.31 |  |  | 317.3677 | 24.99
Bambu Lab PETG-CF Black | 1.75 | 34.99 | 1 | 1.25 |  |  | 332.6014 | 34.99
Bambu Lab PETG-CF Titan Gray | 1.75 | 34.99 | 1 | 1.25 |  |  | 332.6014 | 34.99
[7 empty] | #DIV/0! | #DIV/0!
[7 empty] | #DIV/0! | #DIV/0!
[7 empty] | #DIV/0! | #DIV/0!
[7 empty] | #DIV/0! | #DIV/0!
[7 empty] | #DIV/0! | #DIV/0!
[7 empty] | #DIV/0! | #DIV/0!
[7 empty] | #DIV/0! | #DIV/0!
[7 empty] | #DIV/0! | #DIV/0!
[7 empty] | #DIV/0! | #DIV/0!
[7 empty] | #DIV/0! | #DIV/0!
[7 empty] | #DIV/0! | #DIV/0!
[7 empty] | #DIV/0! | #DIV/0!
[7 empty] | #DIV/0! | #DIV/0!
[7 empty] | #DIV/0! | #DIV/0!

## General
Energy cost | 0.26 | $/kWh
Labor Costs | 45 | $/h
Failure rate | 0 | %
Money unit | $